## MAIN
NAME
COLLABORATORS
INPUTS
ENTER DATA/FORMULAS
INPUT PARAMETERS
W'e | 100 | W, electrical input power at full power)
W_glass | 10 | lb, weight of empty tank
Geometry (outer dims)
L | 0.508 | m, length of tank
W | 0.254 | m, width of tank
H | 0.3048 | m, height of tank
Fixed Temperatures
T_initial | 15 | oC, initial temperature
T_inf | 21 | oC, ambient temperature (assumed constant)
T_set | 27 | oC, set point temperature (target)
Thermal Properties
rho_glass |  | kg/m^3, density of glass | CITE SOURCE HERE
c_glass |  | J/kg/K, specific heat of glass
rho_H2O | 999 | kg/m^3, density of H2O
c_H2O | 4200 | J/kg/K, specific heat of H2O
Heat Transfer Coefficients
U_surface | 13 | W/m^2/K, HT coef for H2O surface
U_sides | 8.5 | W/m^2/K, HT coef for outside wall
U_floor | 3 | W/m^2/K, HT coef for floor
DERIVED PARAMETERS
M_glass |  | kg, mass of glass
A_glass |  | m^2, outer area of glass
t_glass |  | m, thickness of glass
M_H2O |  | kg, mass of H2O
Asurf = Afloor |  | m^2, surface area of floor and surface
Asides |  | m^2, surface area of outside side walls
CAPACITANCES
C_glass |  | J/K, total capacitance of glass
C_H2O |  | J/K, total capacitance of H2O
C_lump |  | J/K, total lumped capacitance
RESISTANCES
R_surface |  | K/W, thermal resistance at surface
R_side |  | K/W, thermal resistance at side wall
R_floor |  | K/W, thermal resistance at floor
R_equiv |  | K/W, equivalent thermal resistance
TIME CONSTANT
tau |  | sec, time constant of lumped node
STEADY-STATE (even tho' you don't reach it…)
T_ss |  | oC, steady state temperature (if heater left on)
TARGET
q_target |  | dimensionless temperature when set point is reached
RESULTS
time to target |  | sec, time to reach target temperature
time to target |  | hours
W'e_reset |  | W, power to maintain target

## SIMULATION
GENERATE A PLOT OF TEMPERATURE VS TIME | [5 empty] | INPUTS
tau | 0 | hour, time constant (from MAIN) |  |  |  | ENTER DATA/FORMULAS
t_target | 0 | hours, time to target (from MAIN)
steps | 20 | number of steps chosen for plot (like length of linspace)
dt | 0 | hours, time step between points
time (hr) | q | T (oC) | Q'top (W) | Q'side (W) | Q'floor (W) | Q'net (W)
0 | [6 empty] | ENTER FORMULAS INTO THIS ROW, THEN COPY DOWN, THEN MAKE A FORMATTED PLOT OF TEMP VS TIME, AND OF THE 4 HEAT TRANSFER VS TIME
0
0
0
0
0
0
0
0
0
0
0
0
0
0
0
0
0
0
0
0
1.5 | 0 | 0 | 0 | 0 | 0 | 0 | THIS ROW IS TO SHOW TIME AT SET POINT
Note on B2: George Sidebotham: This is the time constant, converted to hours
Note on B3: George Sidebotham: target time, converted to hours
Note on B5: George Sidebotham: In an excel implementation, the number of steps is fixed and sets the number of rows (which is essentially a FOR-LOOP)
Note on B6: George Sidebotham: the number of steps times the time step gives the total time. So dt = t_total/steps.
Note on B8: George Sidebotham: NOTE: This problem has a simple analytic solution. Soon, we'll be conducting numerical simulations, and this 1st row will be an INITIAL CONDITION. The next row will contain a formula (to be copied down) that implements the governing equation. These will be called "Marching Variables" and reflect the temperature of "capacity-carrying nodes" whose behavior is governed by a 1st Order differential equation.
Note on C8: George Sidebotham: These columns just converting the dimensionless temperature into actual temperature, and calculate the individual terms in the energy balance. When we do numerical simulations, we will call these "non-marching variables" that reflect nodal temperatures that do not have Capacitance. Their behavior is governed by ALGEBRAIC equations that depend on the "marching variables".
Note on A9: George Sidebotham: Add this formula to increment time, then copy down to match the number of steps chosen. Note: there are "steps" intervals, but "steps+1" times. (I call it the "fence/post Quiz")
Note on A29: George Sidebotham: Be careful not to copy the q and T formulas into this row… It is here to show a period of time at the set point