## RawData
DO NOT MODIFY THIS WORKSHEET. MAKE A COPY IF NEEDED
RAW DATA FROM IN-CLASS EXPERIMENT: 1/16/2024
vol | 0.5 | liters, volume of water added
D | 0.098425 | m, inner diameter of cup
H | 0.085725 | m, height of cup
m_cup | 0.1 | kg, mass of cup
Tinf | 22.3 | oC, room temperature
time (min) | T1, wooden floor | T2_MiracleThaw
0 | 4.3 | 4.1
4 | 5.3 | 5.3
8 | 5.6 | 6.6
13 | 5.9 | 7.3
21 | 6.5 | 8.5
25 | 7.4 | 9.6
31 | 8 | 10.3
39 | 8.6 | 11.3
47 | 9.5 | 12.3

## AnalyzedData
RAW DATA
RAW DATA FROM IN-CLASS EXPERIMENT: 1/16/2024 |  |  |  | ANALYSIS STEPS
vol | 0.5 | liters, volume of water added |  | INPUTS
D | 0.098425 | m, inner diameter of cup
H | 0.085725 | m, height of cup
m_cup | 0.1 | kg, mass of cup
Tinf | 22.3 | oC, room temperature
time (min) | T1, wooden floor | T2_MiracleThaw | q1 | q2 | τ1 | τ2
0 | 4.3 | 4.1 | 1 | 1 | #DIV/0!
4 | 5.3 | 5.3 | 0.94444 | 0.93407 | 69.9809 | 58.6439
8 | 5.6 | 6.6 | 0.92778 | 0.86264 | 106.7193 | 54.1415
13 | 5.9 | 7.3 | 0.91111 | 0.82418 | 139.6492 | 67.2281
21 | 6.5 | 8.5 | 0.87778 | 0.75824 | 161.0901 | 75.8799
25 | 7.4 | 9.6 | 0.82778 | 0.6978 | 132.2678 | 69.4793
31 | 8 | 10.3 | 0.79444 | 0.65934 | 134.7169 | 74.4271
39 | 8.6 | 11.3 | 0.76111 | 0.6044 | 142.8697 | 77.4537
47 | 9.5 | 12.3 | 0.71111 | 0.54945 | 137.8596 | 78.4855
[5 empty] | 128.1442 | 69.4674
THERMODYNAMIC PROPERTIES
r_H2O | 1000 | kg/m^3, density of H2O L
c_H2O | 4200 | J/kg/K, specific heat of H2O L
c_alum | 920 | J/kg/K, specific heat of aluminum cup
DERIVED PARAMETERS
GEOMETRY
h | 0.065716 | m, depth of water
Aside | 0.026507 | m^2, area of outside(this analysis assumes zero thickness)
Afloor | 0.015217 | m^2, area of floor and free surface
Asurf | 0.0076085 | m^2 area of free surface of H2O
Arim | 0.0061871 | m^2, rim
A_total | 0.05552 | m^2, total surface area, basis for U
THERMAL CAPACITANCES
C_H2O | 2100 | J/K, capacitance of H2OL
C_cup | 92 | J/K, capacitance of aluminum cup
C_total | 2192 | J/K, total capacitance
U_wooden | 160.5163
U_miracle | 296.0991

## RESULTS
| Wood Floor | Miracle Thaw
time constant (min) | 128.1442 | 69.4674
U (W/m^2/K) | 160.5163 | 296.0991